## DISCLAIMER
All information in this example is fictitious and provided “as is” for informational purposes only, as derived from Chevron's experience. It is not intended to be and shall not be interpreted to be suggestions, advice or recommendations for the use of any product or application of any process in a manner that infringes any patent or other intellectual property of a third party.
© 2014 Chevron USA Inc. All Rights Reserved.

## Chain of Custody Information
Reservoir and Well | Unit | Entry
Operating Company
Business Unit
Region
Country
State/Province
Basin
Block/County
Field Name
Field Section
Well Number/ID (Current Name)
Well Number/ID (CVX Node Identifier)
Well Section/Sidetrack
Reservoir
Formation
Zone
Elevation
Tubing Size
Tubing Depth
Casing Size
Casing Depth
Average Perforation Depth (MD)
Average Perforation Depth (TVDSS)
Upper Perforation Depth (TVDSS)
Lower Perforation Depth (TVDSS)
Sampling | Unit | Entry
Sampling Company
Logging Company
Equipment Identifier
Vessel Name
Vessel ID Number
Sampling Date
Sampling Time
Sample Type
Sampling Tool Type
Separator Sampling Tool ID
Bottom Hole Sampling Tool ID
Fluid Analysis Module on Tool
Sampling Chamber Type
Pre-flush Time
Mud Characteristics
Well Test ID
Well Test Start Time Stamp
Well Test End Time Stamp
Well Test Duration
Reservoir Pressure
Reservoir Temperature
Bottom Hole Static Pressure
Bottom Hole Static Temperature
Bottom Hole Flowing Pressure
Bottom Hole Flowing Temperature
Wellhead Pressure
Wellhead Temperature
Separator Pressure
Separator Temperature
Choke Size
Separator Gas Rate
Separator Liquid Rate
Separator Oil Rate
Separator Water Rate
Average GOR (During Sampling)
Average GLR (During Sampling)
Gas Gravity
API Gravity
H2S
CO2
BS&W
Sampling Report Number
Sampling Report Date
Sampling Report Signed by
Sample Transfer | Unit | Entry
Sample Transfer Company
Sample Bottle Manufacturer
Sample Bottle Type
Sample Bottle ID
Sample Bottle Volume
Transfer Date
Transfer Time
Conditioning Time (Before Transfer)
Conditioning Pressure
Conditioning Temperature
Transfer Pressure
Transfer Temperature
Transferred Volume
Closing Pressure
Closing Temperature
Sampling Transfer Report Number
Sampling Transfer Report Date
Sampling Transfer Report Signed by
Sample Analysis | Unit | Entry
Loboratory Name
Laboratory Location
Sample Arrival Date
Sample ID/Number
Opening Pressure
Opening Temperature
Psat @ Lab Temperature
Conditioning Duration
Conditioning Pressure
Conditioning Temperature
Original Sample Volume
Sample Volume Used
BS&W
Analysis Start Date
Analysis Report Date
Vendor Report Number
Report signed by (Measurements)
Report signed by (QC)
CVX Report Number

## Composition
Field
Well
Reservoir/Formation
Zone
Sample ID
Sample Type
Fluid Composition
Component | MW | Density | Flashed Gas |  | Flashed Liquid |  | Monophasic Fluid
| (g/mole) | g/cc | Wt % | Mole % | Wt % | Mole % | Wt % | Mole %
CO2 | 44.01 | [6 empty] | 3.372
N2 | 28.0134 | [6 empty] | 0.055
C1 | 16.043 | [6 empty] | 74.577
C2 | 30.07 | [6 empty] | 3.689
C3 | 44.097 | [6 empty] | 3.339
i-C4 | 58.123 | [6 empty] | 1.59
n-C4 | 58.123 | [6 empty] | 1.32
i-C5 | 72.15 | [6 empty] | 0.662
n-C5 | 72.15 | [6 empty] | 0.423
C6 | 86.177 | [6 empty] | 0.636
C7 | 100.204 | [6 empty] | 0.767
C8 | 114.231 | [6 empty] | 1.296
C9 | 128.258 | [6 empty] | 1.589
C10 | 142.285 | [6 empty] | 2.169
C11 | 147 | [6 empty] | 0.971
C12+ | 190 | [6 empty] | 3.543
Pseudo Groupings Properties for Monophasci Fluid
Cn+ | Density | MW | Content | Content
| g/cc | g/mol | Wt% | Mole%
C7+
C12+
C20+
C25+
C30+
C36+
0-Flash Data
GOR | 6190
FVF
Gas Gravity | 0.74
STO density
STO Gravity | 49.3
Oil MW | 143

## CCE1
Field
Well
Reservoir/Formation
Zone
Sample ID
Sample Type
Costant Composition (Mass) Expansion (CCE)
Temperature | Pressure | Rel Vol | Liquid Vol | Liquid Vol | Liquid Density | Y-Function | Compressibility | Gas Deviation (Z) Factor | Gas Density
°F | psia | V/Vsat | %Vtot | %Vsat | g/cc |  | 1/psi |  | g/cc
250 | 7515 | 0.8502 | [5 empty] | 1.2895 | 0.4188
250 | 7415 | 0.8539 | [5 empty] | 1.2779 | 0.417
250 | 7315 | 0.8576 | [5 empty] | 1.2662 | 0.4151
250 | 7215 | 0.8615 | [5 empty] | 1.2546 | 0.4133
250 | 7159 | 0.8637 | [5 empty] | 1.248 | 0.4122
250 | 6785 | 0.8795 | [5 empty] | 1.2044 | 0.4048
250 | 6515 | 0.8919 | [5 empty] | 1.1728 | 0.3992
250 | 6305 | 0.9024 | [5 empty] | 1.1483 | 0.3946
250 | 6065 | 0.9152 | [5 empty] | 1.1203 | 0.389
250 | 5835 | 0.9284 | [5 empty] | 1.0934 | 0.3835
250 | 5575 | 0.9448 | [5 empty] | 1.0631 | 0.3768
250 | 5300 | 0.9639 | [5 empty] | 1.0311 | 0.3694
250 | 5025 | 0.9853 | [5 empty] | 0.9993 | 0.3614
250 | 4852.5 | 1 |  | 0 | 0.383 |  |  | 0.9794 | 0.356
250 | 4795 | 1.0075 |  | 0.2732 | 0.4036 |  |  | 0.9723 | 0.3347
250 | 4545 | 1.0431 |  | 0.3396 | 0.4431 |  |  | 0.9525 | 0.2922
250 | 4300 | 1.083 |  | 0.3416 | 0.4678 |  |  | 0.938 | 0.2647
250 | 4090 | 1.1219 |  | 0.3381 | 0.4851 |  |  | 0.9277 | 0.245
250 | 3890 | 1.1638 |  | 0.3335 | 0.4999 |  |  | 0.9193 | 0.228
250 | 3665 | 1.2175 |  | 0.3277 | 0.515 |  |  | 0.9114 | 0.2105
250 | 3465 | 1.2722 |  | 0.3222 | 0.5276 |  |  | 0.9056 | 0.1958
250 | 3235 | 1.3451 |  | 0.3158 | 0.5413 |  |  | 0.9003 | 0.1798
250 | 2890 | 1.48 |  | 0.3061 | 0.5608 |  |  | 0.895 | 0.1571
250 | 2680 | 1.5817 |  | 0.3 | 0.5722 |  |  | 0.8934 | 0.1438
250 | 2375 | 1.766 |  | 0.2911 | 0.5883 |  |  | 0.8933 | 0.1253
250 | 2180 | 1.9141 |  | 0.2853 | 0.5984 |  |  | 0.8946 | 0.1138
250 | 1850 | 2.2434 |  | 0.275 | 0.6154 |  |  | 0.8995 | 0.0949
250 | 1615 | 2.5672 |  | 0.2674 | 0.6275 |  |  | 0.905 | 0.0818

## CVD
Field
Well
Reservoir/Formation
Zone
Sample ID
Sample Type
Constant Volume Depletion (CVD) | [11 empty] | Gas Composition
Temperature | Pressure | Produced Fluid | Liquid Volume | Liquid FVF | Liquid Density | Solution GOR | Gas FVF | Gas Z Factor | 2-F Z Factor | Gas Gravity | Gas Viscosity | Pressure (psia) | 4545 | 4300 | 4090 | 3890 | 3665 | 3465 | 3235 | 2890 | 2680 | 2375 | 2180 | 1850 | 1615
°F | psia | mole% | %Vsat | Vol/Vol Resid. | g/cc | scf/stb | cf/mmscf |  |  | Air=1 | cp | Component | Mole % | Mole % | Mole % | Mole % | Mole % | Mole % | Mole % | Mole % | Mole % | Mole % | Mole % | Mole % | Mole %
250 | 5000 | 0 | 0 |  |  |  |  | 0.9964 |  |  | 0.0499 | CO2 | 3.4 | 3.45 | 3.49 | 3.51 | 3.55 | 3.57 | 3.59 | 3.62 | 3.64 | 3.66 | 3.71 | 3.74 | 1.83
250 | 4852.5 | 1.27 | 0 |  |  |  |  | 0.9794 |  |  | 0.0489 | N2 | 0.06 | 0.06 | 0.06 | 0.06 | 0.06 | 0.06 | 0.06 | 0.06 | 0.06 | 0.06 | 0.06 | 0.06 | 0.01
250 | 4795 | 2.01 | 26.98 |  | 0.4036 |  |  | 0.9723 | 0.9751 |  | 0.0446 | METHANE | 76.06 | 78.54 | 79.86 | 80.7 | 81.93 | 82.38 | 82.81 | 83.32 | 83.56 | 83.81 | 83.97 | 83.89 | 28.25
250 | 4545 | 5.36 | 33.37 |  | 0.4431 |  |  | 0.9525 | 0.957 |  | 0.037 | ETHANE | 3.68 | 3.67 | 3.67 | 3.67 | 3.68 | 3.69 | 3.71 | 3.74 | 3.76 | 3.8 | 3.89 | 3.94 | 2.97
250 | 4300 | 8.85 | 33.26 |  | 0.4678 |  |  | 0.938 | 0.9401 |  | 0.0328 | PROP | 3.28 | 3.19 | 3.15 | 3.12 | 3.09 | 3.08 | 3.07 | 3.08 | 3.09 | 3.12 | 3.2 | 3.27 | 4.22
250 | 4090 | 11.99 | 32.64 |  | 0.4853 |  |  | 0.9277 | 0.926 |  | 0.03 | I-C4 | 1.55 | 1.47 | 1.43 | 1.4 | 1.37 | 1.36 | 1.35 | 1.34 | 1.33 | 1.34 | 1.37 | 1.39 | 2.76
250 | 3890 | 15.1 | 31.92 |  | 0.5001 |  |  | 0.9193 | 0.9131 |  | 0.0279 | N-C4 | 1.28 | 1.2 | 1.16 | 1.14 | 1.1 | 1.09 | 1.08 | 1.06 | 1.06 | 1.06 | 1.08 | 1.1 | 2.55
250 | 3665 | 18.75 | 31.07 |  | 0.5153 |  |  | 0.9114 | 0.8989 |  | 0.0258 | I-C5 | 0.63 | 0.58 | 0.56 | 0.54 | 0.51 | 0.5 | 0.49 | 0.48 | 0.47 | 0.47 | 0.46 | 0.47 | 1.63
250 | 3465 | 22.12 | 30.3 |  | 0.528 |  |  | 0.9056 | 0.8866 |  | 0.0242 | N-C5 | 0.4 | 0.37 | 0.35 | 0.34 | 0.32 | 0.31 | 0.3 | 0.29 | 0.29 | 0.28 | 0.28 | 0.29 | 1.1
250 | 3235 | 26.14 | 29.42 |  | 0.5418 |  |  | 0.9004 | 0.8728 |  | 0.0226 | C6 | 0.6 | 0.53 | 0.49 | 0.47 | 0.43 | 0.41 | 0.4 | 0.37 | 0.36 | 0.35 | 0.33 | 0.33 | 2.07
250 | 2890 | 32.42 | 28.14 |  | 0.5615 |  |  | 0.8951 | 0.8521 |  | 0.0206 | C7 | 0.71 | 0.61 | 0.55 | 0.52 | 0.46 | 0.43 | 0.41 | 0.38 | 0.36 | 0.34 | 0.31 | 0.3 | 2.95
250 | 2680 | 36.39 | 27.37 |  | 0.573 |  |  | 0.8935 | 0.8395 |  | 0.0195 | C8 | 1.18 | 0.99 | 0.88 | 0.81 | 0.69 | 0.64 | 0.59 | 0.53 | 0.49 | 0.45 | 0.39 | 0.37 | 5.6
250 | 2375 | 42.32 | 26.27 |  | 0.5892 |  |  | 0.8933 | 0.8205 |  | 0.0181 | C9 | 1.43 | 1.16 | 1 | 0.9 | 0.74 | 0.68 | 0.61 | 0.52 | 0.48 | 0.42 | 0.34 | 0.32 | 7.53
250 | 2180 | 46.21 | 25.58 |  | 0.5993 |  |  | 0.8945 | 0.8076 |  | 0.0174 | C10 | 1.92 | 1.51 | 1.27 | 1.12 | 0.88 | 0.79 | 0.7 | 0.58 | 0.52 | 0.44 | 0.33 | 0.3 | 10.99
250 | 1850 | 52.92 | 24.43 |  | 0.6162 |  |  | 0.8991 | 0.7831 |  | 0.0163 | C11 | 0.85 | 0.64 | 0.53 | 0.46 | 0.35 | 0.3 | 0.26 | 0.21 | 0.18 | 0.15 | 0.11 | 0.09 | 5.16
250 | 1615 | 57.78 | 23.63 |  | 0.6281 |  |  | 0.9042 | 0.7623 |  | 0.0156 | C12+ | 2.97 | 2.02 | 1.54 | 1.25 | 0.85 | 0.7 | 0.57 | 0.42 | 0.35 | 0.27 | 0.16 | 0.13 | 20.38